## Lighting
Calulating lighting efficiencies
| Source (Carbon Trust 2011): Bright ideas for efficient illumination |  |  |  |  | and wikipedia: https://en.wikipedia.org/wiki/Luminous_efficacy
|  | Efficayy | Efficiency | Future luminous efficacy
|  | 683 | 1
| Light bulb | 20 | 0.029283 | 23 | 0.033675
| Halogen | 25 | 0.036603 | 50 | 0.073206
| Light saving | 150 | 0.21962 | 200 | 0.29283
| Flureescent | 100 | 0.14641 | 150 | 0.21962
| LED | 150 | 0.21962 | 300 | 0.43924

## Cooking
|  | Current | Future
Induction Hob | elec | 0.75 | 0.9 | https://en.wikipedia.org/wiki/Induction_cooking#cite_note-8 |  |  | http://aceee.org/files/proceedings/2014/data/papers/9-702.pdf
Standard hob | elec | 0.6 | 0.7 |  |  |  | Average cooking efficiency of conventional electric technology lies somewhere between the 42% and 83% meas
| gas | 0.4 | 0.5 |  | Induction Cooking Technology Design and Assessme
| biomass | 0.4 | 0.5
| hydrogen | 0.4 | 0.5
https://birdshillbiomass.uk/biomass-boiler-client-examples/biomass-boiler-cookers/
https://web.archive.org/web/20160919100541/http://www.ima.kth.se/utb/MJ2663/Electrolux.pdf#page=57

## GSHP_ASHP
Staffel et al. 2012
As the potential future COP, a potential improvement of 1/3 is made

## Cooling technologies
|  |  | SEER (seasonal energy efficiency ratio) | Efficiency
| Assumption total max efficiency |  | 10 | 1
| Assumed efficiency today | Class B | 4.9 | 0.49
| Assumed efficiency future | Class A+++ | 10 | 1
European Commission. (2011). EU Regulation No. 626/2011 - Energy labelling of air conditioners. Official Journal of the European Union, L 178(626), 1–72. Retrieved from http://eur-lex.europa.eu/legal-content/EN/TXT/PDF/?uri=CELEX:32011R0626&from=EN

## boilers
up to 97 % efficiency |  | http://www.nef.org.uk/knowledge-hub/energy-in-the-home/oil-central-heating
old boilery typicall 70% efficiency |  | https://www.boilerguide.co.uk/articles/best-oil-boilers
https://www.which.co.uk/reviews/boilers/article/boiler-energy-efficiency
https://www.carbontrust.com/media/7411/ctv051_low_temperature_hot_water_boilers.pdf

## Biomass CHP
Biomass gasification in cost-optimized district heating systems—A regional modelling analysi

## District heating
Burohappold Engineering. (2016). Summary Report: UK Spatial District Heating Analysis, (July 2016), 24. Retrieved from http://fes.nationalgrid.com/media/1215/160712-national-grid-dh-summary-report.pdf
Future potential
1336000 | home connections
25000000 | mio UK home connections
0.05344 | Suggested connections

## Heating Technologies
| Biomass heater | 70
energy 2050. Making the Transition to a Secure Low Carbon Energy System