## only_speed
Assump: Service == Fuel | 1
[7 empty] | Share of service in ey |  | speed diffusion
[6 empty] | To switch: | 90% | urban | 4
[6 empty] | UK GWh TechA | 2700 | rural | 1
|  | A | B | UK
| % gwh of uk | 0.33333 | 0.66667 |  |  | To switch: | 60%
| GWh | 1000 | 2000 | 3000 |  | UK GWh TechB | 1800
| pop | 1000 | 2000
| gwh/person | 1 | 1
| pop urban | 0.2 | 0.5 | [10 empty] | 0.64
| pop rural | 0.8 | 0.5
Diffusion value (input) |  | 1.6 | 2.5 | [6 empty] | A | B
Diffusion index |  | 0.39024 | 0.60976 | 1 |  |  | 0.64 |  | future | 1 | 2.25
Normalised wtih service fraction |  | 0.24242 | 0.75758 | 1
GWh to reduce TechA |  | 1053.6585 | 1646.3415 | 2700
GWh to reduce TechB |  | 436.3636 | 1363.6364 | 1800
|  | 1490.0222 | 3009.9778 | 4500
Service Tech A |  | 1.0537 | 0.82317 | 1.8768
Service Tech B |  | 0.43636 | 0.68182 | 1.1182
[5 empty] | TEST Tech A | 2700
[5 empty] | Test Tech B | 1800
v
[9 empty] | max | 0.004 |  | 0.0009 | 0.225
[15 empty] | 0.7 | 0.1575
Attention: Like this, if high values are choosen certain regions can have more than 100% diffusion. A solution might be to define a max criteria.

## no capping, can overshoot 1.0
Assump: Service == Fuel | 1
[7 empty] | Share of service in ey |  | speed diffusion
[6 empty] | To switch: | 40% | urban | 4
[6 empty] | UK GWh TechA | 1200 | rural | 1
|  | A | B | UK
| % gwh of uk | 0.33333 | 0.66667 |  |  | To switch: | 50%
| GWh | 1000 | 2000 | 3000 |  | UK GWh TechB | 1500
| pop | 1000 | 2000
| gwh/person | 1 | 1
| pop urban | 0.2 | 0.5
| pop rural | 0.8 | 0.5
Diffusion value (input) |  | 1.6 | 2.5
Diffusion index |  | 0.39024 | 0.60976 | 1
Normalised wtih service fraction |  | 0.24242 | 0.75758 | 1
GWh to reduce TechA |  | 290.9091 | 909.0909 | 1200
GWh to reduce TechB |  | 363.6364 | 1136.3636 | 1500
|  | 654.5455 | 2045.4545 | 2700
Service Tech A |  | 0.29091 | 0.45455 | 0.74545
Service Tech B |  | 0.36364 | 0.56818 | 0.93182
[5 empty] | TEST Tech A | 1200
[5 empty] | Test Tech B | 1500
TEST NEW FOR A SINGLE FACTOR
fator to reduce | 4 | 0.9697 | 3.0303
faktor to reduce with normed varreg |  | 2.9091 | 4.5455
f_reg_not_normalised |  | 2.56 | 4 | 6.56
factor_not_normalised |  | 0.64 | 1
f_reg_normalised |  | 2.9091 | 4.5455 | 7.4545
factor_normalised |  | 0.72727 | 1.1364
f_reg_norm_abs |  | 1.561 | 2.439 | 4
factor_reg_norm_abs |  | 0.39024 | 0.60976
Attention: Like this, if high values are choosen certain regions can have more than 100% diffusion. A solution might be to define a max criteria.

## Sheet2
Assump: Service == Fuel | 1
[6 empty] | Share of service in ey |  |  | speed diffusion
[5 empty] | To switch: | 40% |  | urban | 4
[5 empty] | UK GWh TechA | 1200 |  | rural | 1
|  | A | B | UK
| % gwh of uk | 0.33333 | 0.66667 |  | To switch: | 60%
| GWh | 1000 | 2000 | 3000 | UK GWh TechB | 1800
| pop | 1000 | 2000
| gwh/person | 1 | 1
| pop urban | 0.2 | 0.5
| pop rural | 0.8 | 0.5
Diffusion value |  | 1.6 | 2.5
Diffusion index |  | 0.39024 | 0.60976 | 1 |  |  | 0.64
Normalised wtih service fraction |  | 0.24242 | 0.75758 | 1
Service Tech A |  | 0.29091 | 0.45455 | 0.74545
Service Tech B |  | 0.43636 | 0.68182 | 1.1182
[5 empty] | TEST | 1200
GWh total in area |  | 727.2727 | 2272.7273
GWh to reduce TechA |  | 290.9091 | 909.0909 | 1200
GWh to reduce TechB |  | 436.3636 | 1363.6364 | 1800
|  | 727.2727 | 2272.7273 | 3000
Share_ey Tech A |  | 0.4 | 0.4
Share_ey Tech B |  | 0.6 | 0.6
|  | 0.09697 | 0.30303
|  | 0.14545 | 0.45455
| SUMME | 1 | 1
TEST

## Sheet4
1